## Intro
Colorado Urban Hydrograph Procedure
Version 2.0.1 - Release Date: 10/31/2019
Urban Drainage and Flood Control District
Denver, Colorado
email: udfcd@udfcd.org
Purpose: | This program produces hydrographs using the Colorado Unit Hydrograph Procedure (CUHP)
Functions:
Edit Raingages | Add/Remove Raingages and change names
Edit Subcatchments | Edit subcatchment parameters
Edit Multiple Run Options | Edit the Multiple Run options (Advanced User Features)
Import CUHP 2005 File | Import an older CUHP 2005 workbook into this updated version of CUHP
Check Subcatchments | Check whether subcatchment inputs conform to UDFCD guidelines
Check SWMM Nodes | Check whether all subcatchment target nodes are included in the SWMM .inp file
Run CUHP | Calculate effective precipitation and generate hydrographs for each subcatchment
Fill in the blue cells to begin:
Settings: |  | Project Title: |  |  | A name for this model.
|  | Project Comment: |  |  | A note or comment to help future users.
|  | Time Step Between Computations: |  | Minute(s); typically 5 or 1 (peak flow rate will differ slightly). | Values may be between 1 and 10 minutes, 5 is standard but may underestimate peak Q.
If checked, the file selection dialogs will provide relative filenames (i.e. '..\OutputFile.xlsx')
|  | Output Workbook Filename: |  |  | File name and path of the Excel output workbook (.xlsx) where results are stored.
|  | CUHP/SWMM Interface Filename (Optional): |  |  | File name and path of optional SWMM 5 interface text file (.txt) to link output hydrographs to SWMM nodes.
|  | EPA SWMM 5 Input Filename (Optional): |  |  | File name and path of SWMM 5 input file (.inp). Provides option to check SWMM junctions and/or run SWMM from CUHP.
|  | EPA SWMM 5 Application File (Optional): |  |  | Provides option to run EPA SWMM 5 from CUHP workbook using SWMM executable file (e.g. C:\Program Files (x86)\EPA SWMM 5.0\swmm5.exe)
|  | SWMM Hydrograph Start Time (Optional): |  |  | Optional date/time value for the first hydrograph time step (default 1/1/2005 12:00 AM)
Acknowledgements: | Thanks to Ben Urbonas, P.E., D.WRE and James C.Y.Guo, PhD, P.E., for the development of the CUHP project.
Run CUHP
Edit Raingages
Import CUHP 2005 File
Check SWMM Nodes
Check Subcatchments
…
…
…
Edit Subcatchments
Edit Multiple Run Options
…

## Raingages
CUHP RAINGAGE MANAGEMENT
Use this worksheet to create raingages by temporal distribution or by user-defined hyetograph.
Design Storm (Hyetograph) Name and Type
Raingage Name | Raingage Type
Add

## Subcatchments
CUHP SUBCATCHMENTS | [13 empty] | CUHP SUBCATCHMENTS | [13 empty] | Typical Depression Losses for Various Land Covers (All Values in Inches) |  |  | Recommended Horton's Equation Parameters
[28 empty] | Land Cover | Range in Depression (Retention) Losses | Recommended | NRCS Hydrologic Soil Group | Infiltration (inches per hour) |  | Decay Coefficient - a
[28 empty] | Impervious: |  |  |  | Initial - fi | Final - fo
|  | Columns with this color heading are for required user-input | [25 empty] | Large paved areas | 0.05 - 0.15 | 0.1 | A | 5 | 1 | 0.0007
|  | Columns with this color heading are for optional override values | [25 empty] | Roofs-flat | 0.1 - 0.3 | 0.1 | B | 4.5 | 0.6 | 0.0018
|  | Columns with this color heading are for program-calculated values | [25 empty] | Roofs-sloped | 0.05 - 0.1 | 0.05 | C | 3 | 0.5 | 0.0018
[28 empty] | Pervious: |  |  | D | 3 | 0.5 | 0.0018
[28 empty] | Lawn grass | 0.2 - 0.5 | 0.35
[8 empty] | Maximum Depression Storage (Watershed inches) |  | Horton's Infiltration Parameters |  |  | DCIA | Directly Connected Impervious Fraction DCIF (Decimal) |  | Receiving Pervious Fraction RPF (Decimal) |  | Effective Imperviousness | CT |  | Cp |  | Width of Unit Hydrograph (Minutes) |  | Fraction of Width Before Peak (Decimal) |  |  | Wooded areas and open fields | 0.2 - 0.6 | 0.4
Subcatchment Name | EPA SWMM Target Node | Raingage | Area (mi2) | Length to Centroid (mi) | Length (mi) | Slope (ft/ft) | Percent Imperviousness | Pervious | Impervious | Initial Rate (in/hr) | Decay Coefficient (1/seconds) | Final Rate (in/hr) | Level 0, 1, or 2 | Override | Used | Override | Used | (Percent) | Override | Used | Override | Used | Override At 50% | Override At 75% | Override At 50% | Override At 75% | Comment
Check Subcatchment Inputs
Check
SWMM
Nodes

## Multiple Runs
RUN MULTIPLE CUHP AND SWMM SCENARIOS
Columns with this color heading are for required user-input
|  |  | Columns with this color heading are for program-calculated values | [9 empty] | (Optional) SWMM Time Series Inflow "Modification Type" (LU, RP, or LU&RP)
SWMM Run Wait Time (sec)
60
Subcatchment Name | Existing Landuse % Imperviousness | Future Landuse % Imperviousness |  | Raingage | Return Period (Years) | 1 Hr Depths (in) | 6 Hr Depths (in) | Enter "X" to Run Scenario | Scenario ID | Land Use (E or F) | Return Period (yr) | Correction Area (Sq.Mi.) | (Optional) SWMM Time Series Inflow Table "NAME"
Run Multiple CUHP Scenarios
Instructions on How To Use Multiple Run Tool
Create List of Raingages with Area Correction Factors
Fill Out Subcatchment Names
Clear Worksheet
Run Multiple SWMM Scenarios
Note on P4: (Optional) Allows the user to modify SWMM time series inflow tables in the SWMM input file for mulitple scenarios. The SWMM time series inflow table names must be entered into SWMM in the format "NAME_LU_RP" for this function to work (e.g. DryCreek_Fut_100yr). If Cell P8 is left blank, it is assumed that there are no time series inflow tables in the SWMM input file and none will be modified. Modification Types for Cell P8 include: (blank) - Time Series Inflows tables not changed LU - Modify Land Use only in table name RP - Modify Return Period only in table name LU&RP - Modifies both in table name See User Manual for more detailed information.
Note on N5: When multiple SWMM Scenarios are run, the SWMM report file from each scenario is imported to an Excel summary workbook. Therefore, enough time must be provided for the SWMM file to finish running before the next scenario starts. The default wait time is 5 seconds. Longer or shorter wait times can be entered as an override based on SWMM file size or computer speed. If the report files are cut off in the summary output workbook, increase the wait time.
Note on B10: Please provide an EXISTING percent imperviousness value for each subcatchment in column A.
Note on C10: Please provide a FUTURE percent imperviousness value for each subcatchment in column A.
Note on G10: Please provide the 1-hour rainfall depth corresponding to the adjacent return period.
Note on H10: Please provide the 6-hour rainfall depth corresponding to the adjacent return period.
Note on J10: Place an "X" in this column if you would like to run the scenario on the corresponding row. Otherwise leave it blank.
Note on K10: Please provide an ID for the scenario. The ID serves as a prefix for the output files. Sequential numbers are recommended to keep the output files in the same order as this table.
Note on L10: Please enter "E" for Existing Landuse and "F" for Future Landuse to select the appropriate percent imperviousness for the scenario. The corresponding column (B or C) will then be copied to the Subcatchments sheet for the scenario.
Note on M10: Please select a return period for the scenario. The return period along with the corresponding rainfall depths (columns G and H) are copied to each of the raingages. Return period options include: WQ, 2, 5, 10, 25, 50, 100 or 500-yr.
Note on N10: Please provide an area in square miles that can be used to adjust the rainfall depths for the scenario. The correction area is copied to each of the raingages. For no area correction use zero (e.g. WQ events).
Note on P10: (Optional) Allows the user to modify SWMM time series inflow tables in the SWMM input file for mulitple scenarios. The SWMM time series inflow table names must be entered into SWMM in the format "NAME_LU_RP" for this function to work (e.g. DryCreek_Fut_100yr). In this column, enter the "NAME" of each SWMM time series inflow table that needs to modified when SWMM is run. If Cell P8 is left blank, it is assumed that there are no time series inflow tables in the SWMM input file and none will be modified. See User Manual for more detailed information.

## RainGage_Template (hidden)
Warning: Do Not delete this sheet. Data on this sheet may be overwritten.

## Program Data (hidden)
CT/CP Lookups | [6 empty] | Raingage Sheet:// Headers |  |  |  | Raingage dist:// Headers
CTLookup | a | b | c |  |  |  | Comment |  |  |  | Comment
0 | 0 | -0.00371 | 0.163 |  |  |  | Note: Time must be of the form h:mm. Entering an improperly formatted time value (eg: 0:120 instead of 2:00) may reset the number format. |  |  |  | 1Hr Depth |  | NOAA Atlas 14 Point Precipitation Frequency Estimates: CO (Note: Use 60-minute recurrence interval depth) |  | Design Storm Distributions of 1-Hour NOAA Atlas Depths (Table 4-2) | [8 empty] | RUN MULTIPLE CUHP SCENARIOS | [5 empty] | Table 4-3. DARFs for Design Rainfall Distributions (2-, 5-, and 10-Year Return Periods) | [9 empty] | Table 4-4. DARFs for Design Rainfall Distributions (25-, 50-, 100-, and 500-Year Return Periods)
10 | 2.3e-05 | -0.00224 | 0.146 |  |  |  | The number format can be reapplied in the "Format Cells" Dialog Window. |  |  |  | Return Period |  | Years |  | Time | Return Period | [7 empty] | Run it? | Land Use | Return Period |  |  |  | Time (min) | Correction Factor by Watershed Area in Square Miles | [8 empty] | Time (min) | Correction Factor by Watershed Area in Square Miles
40 | 3.3e-06 | -0.000801 | 0.12 | [7 empty] | Time | Depth | CurveValue |  |  | 2 | 5 | 10 | 25 | 50 | 100 | 500 |  | X | E | WQ |  |  |  |  | 2 | 5 | 10 | 15 | 20 | 30 | 40 | 50 | 75 |  | 15 | 20 | 30 | 40 | 50 | 75
NEW 9-6-16 |  |  |  | NEW 9-6-16 |  |  | Time | Depth |  |  | 0:05 | #N/A | #N/A |  | 0:05 | 0.02 | 0.02 | 0.02 | 0.013 | 0.013 | 0.01 | 0.01 |  |  | F | 2 |  |  |  | 0:05 | 1 | 1 | 1 | 1 | 1 | 1 | 1 | 1 | 1 | 0:05 | 1.15 | 1.15 | 1.15 | 1.15 | 1.15 | 1.1
P Lookup | a | b | c | Cp_Lookup | a | b |  | FirstDataRow | 6 |  | 0:10 | #N/A | #N/A |  | 0:10 | 0.04 | 0.037 | 0.037 | 0.035 | 0.035 | 0.03 | 0.03 |  |  |  | 5 |  |  |  | 0:10 | 1 | 1 | 1 | 1 | 1 | 1 | 1 | 1 | 1 | 0:10 | 1.15 | 1.15 | 1.15 | 1.15 | 1.15 | 1.1
0 | 0.0006 | 0 | 2.3 | <= 120 ac | 1.3 | 0.45 |  |  |  |  | 0:15 | #N/A | #N/A |  | 0:15 | 0.084 | 0.087 | 0.082 | 0.05 | 0.05 | 0.046 | 0.046 |  |  |  | 10 |  |  |  | 0:15 | 1 | 0.97 | 0.94 | 0.91 | 0.9 | 0.85 | 0.75 | 0.65 | 0.56 | 0:15 | 1.15 | 1.15 | 1.15 | 1.15 | 1.15 | 1.1
25 | -0.0005 | 0.12 | 0 | > 120 ac | 1 | 0.3 |  |  |  |  | 0:20 | #N/A | #N/A |  | 0:20 | 0.16 | 0.153 | 0.15 | 0.08 | 0.08 | 0.08 | 0.08 |  |  |  | 25 |  |  |  | 0:20 | 1 | 0.86 | 0.75 | 0.68 | 0.61 | 0.55 | 0.48 | 0.42 | 0.35 | 0:20 | 1.25 | 1.18 | 1.1 | 1.05 | 1 | 0.9
[11 empty] | 0:25 | #N/A | #N/A |  | 0:25 | 0.25 | 0.25 | 0.25 | 0.15 | 0.15 | 0.14 | 0.14 |  |  |  | 50 |  |  |  | 0:25 | 1 | 0.86 | 0.75 | 0.68 | 0.61 | 0.55 | 0.48 | 0.42 | 0.35 | 0:25 | 0.73 | 0.69 | 0.64 | 0.6 | 0.58 | 0.55 | Placeholder for original subcatchments when running multiple scenarios
DCIF Lookups | [10 empty] | 0:30 | #N/A | #N/A |  | 0:30 | 0.14 | 0.13 | 0.12 | 0.25 | 0.25 | 0.25 | 0.25 |  |  |  | 100 |  |  |  | 0:30 | 1 | 0.86 | 0.75 | 0.68 | 0.61 | 0.55 | 0.48 | 0.42 | 0.42 | 0:30 | 0.73 | 0.69 | 0.64 | 0.6 | 0.58 | 0.55
DCIA Level 0 |  |  | DCIA Level 1 |  |  | DCIA Level 2 |  |  |  |  | 0:35 | #N/A | #N/A |  | 0:35 | 0.063 | 0.058 | 0.056 | 0.12 | 0.12 | 0.14 | 0.14 |  |  |  | 500 |  |  |  | 0:35 | 1 | 0.97 | 0.94 | 0.91 | 0.9 | 0.9 | 0.9 | 0.9 | 0.89 | 0:35 | 0.73 | 0.69 | 0.64 | 0.6 | 0.58 | 0.55
Imperv | a | b | Imperv | a | b | Imperv | a | b |  |  | 0:40 | #N/A | #N/A |  | 0:40 | 0.05 | 0.044 | 0.043 | 0.08 | 0.08 | 0.08 | 0.08 | [7 empty] | 0:40 | 1 | 0.97 | 0.94 | 0.91 | 0.9 | 0.9 | 0.9 | 0.9 | 0.89 | 0:40 | 1.05 | 1.02 | 0.95 | 0.9 | 0.85 | 0.8
0 | 2 | 0 | 0 | 1.1 | 0 | 0 | 0.5 | 0 |  |  | 0:45 | #N/A | #N/A |  | 0:45 | 0.03 | 0.036 | 0.038 | 0.05 | 0.05 | 0.062 | 0.062 | [7 empty] | 0:45 | 1 | 1 | 1 | 1.02 | 1.02 | 1.01 | 1.01 | 1.01 | 1 | 0:45 | 1.2 | 1.2 | 1.2 | 1.15 | 1.05 | 0.95
10 | 2 | 0 | 10 | 1.2 | -0.01 | 10 | 0.5 | 0 |  |  | 0:50 | #N/A | #N/A |  | 0:50 | 0.03 | 0.036 | 0.032 | 0.05 | 0.05 | 0.05 | 0.05 | [7 empty] | 0:50 | 1 | 1 | 1 | 1.02 | 1.02 | 1.01 | 1.01 | 1.01 | 1 | 0:50 | 1.15 | 1.15 | 1.15 | 1.15 | 1.05 | 0.95
20 | 2 | 0 | 20 | 1.4 | -0.05 | 20 | 0.5 | 0 |  |  | 0:55 | #N/A | #N/A |  | 0:55 | 0.03 | 0.03 | 0.032 | 0.032 | 0.032 | 0.04 | 0.04 | [7 empty] | 0:55 | 1 | 1 | 1 | 1.02 | 1.02 | 1.01 | 1.01 | 1.01 | 1 | 0:55 | 1.15 | 1.15 | 1.15 | 1.15 | 1.15 | 1.15
30 | 2 | 0 | 30 | 1.3 | -0.02 | 30 | 0.5 | 0 |  |  | 1:00 | #N/A | #N/A |  | 1:00 | 0.03 | 0.03 | 0.032 | 0.032 | 0.032 | 0.04 | 0.04 | [7 empty] | 1:00 | 1 | 1 | 1 | 1.02 | 1.02 | 1.01 | 1.01 | 1.01 | 1 | 1:00 | 1.15 | 1.15 | 1.15 | 1.15 | 1.15 | 1.15
40 | 0.5 | 0.6 | 40 | 1.1 | 0.06 | 40 | 0.5 | 0 |  |  | 1:05 | #N/A | #N/A |  | 1:05 | 0.03 | 0.03 | 0.032 | 0.032 | 0.032 | 0.04 | 0.04 | [7 empty] | 1:05 | 1 | 1 | 1 | 1.02 | 1.02 | 1.01 | 1.01 | 1.01 | 1 | 1:05 | 1.08 | 1.1 | 1.13 | 1.15 | 1.15 | 1.15
50 | 0.5 | 0.6 | 50 | 0.9 | 0.16 | 50 | 0.5 | 0 |  |  | 1:10 | #N/A | #N/A |  | 1:10 | 0.02 | 0.03 | 0.032 | 0.024 | 0.024 | 0.02 | 0.02 | [7 empty] | 1:10 | 1 | 1 | 1 | 1.02 | 1.02 | 1.01 | 1.01 | 1.01 | 1 | 1:10 | 1.08 | 1.1 | 1.13 | 1.15 | 1.15 | 1.15
60 | 0.2 | 0.78 | 60 | 0.7 | 0.28 | 60 | 1 | -0.3 |  |  | 1:15 | #N/A | #N/A |  | 1:15 | 0.02 | 0.025 | 0.032 | 0.024 | 0.024 | 0.02 | 0.02 | [7 empty] | 1:15 | 1 | 1 | 1 | 1.02 | 1.02 | 1.01 | 1.01 | 1.01 | 1 | 1:15 | 1.08 | 1.1 | 1.13 | 1.15 | 1.15 | 1.15
70 | 0.2 | 0.78 | 70 | 0.8 | 0.21 | 70 | 2 | -1 |  |  | 1:20 | #N/A | #N/A |  | 1:20 | 0.02 | 0.022 | 0.025 | 0.018 | 0.018 | 0.012 | 0.012 | [7 empty] | 1:20 | 1 | 1 | 1 | 1.02 | 1.02 | 1.01 | 1.01 | 1.01 | 1 | 1:20 | 1.08 | 1.1 | 1.13 | 1.15 | 1.15 | 1.15
80 | 0.2 | 0.78 | 80 | 0.7 | 0.29 | 80 | 2 | -1 |  |  | 1:25 | #N/A | #N/A |  | 1:25 | 0.02 | 0.022 | 0.019 | 0.018 | 0.018 | 0.012 | 0.012 | [7 empty] | 1:25 | 1 | 1 | 1 | 1.02 | 1.02 | 1.01 | 1.01 | 1.01 | 1 | 1:25 | 1.08 | 1.1 | 1.13 | 1.15 | 1.15 | 1.15
90 | 0.4 | 0.59999 | 90 | 0.8 | 0.19999 | 90 | 2 | -1 |  |  | 1:30 | #N/A | #N/A |  | 1:30 | 0.02 | 0.022 | 0.019 | 0.014 | 0.014 | 0.012 | 0.012 | [7 empty] | 1:30 | 1 | 1 | 1 | 1.02 | 1.02 | 1.01 | 1.01 | 1.01 | 1 | 1:30 | 1.08 | 1.1 | 1.13 | 1.15 | 1.15 | 1.15
100 | 0.4 | 0.59999 | 100 | 0.8 | 0.19999 | 100 | 2 | -1 |  |  | 1:35 | #N/A | #N/A |  | 1:35 | 0.02 | 0.022 | 0.019 | 0.014 | 0.014 | 0.012 | 0.012 | [7 empty] | 1:35 | 1 | 1 | 1 | 1.02 | 1.02 | 1.01 | 1.01 | 1.01 | 1 | 1:35 | 1.08 | 1.1 | 1.13 | 1.15 | 1.15 | 1.15
[11 empty] | 1:40 | #N/A | #N/A |  | 1:40 | 0.02 | 0.015 | 0.019 | 0.014 | 0.014 | 0.012 | 0.012 | [7 empty] | 1:40 | 1 | 1 | 1 | 1.02 | 1.02 | 1.01 | 1.01 | 1.01 | 1 | 1:40 | 1.08 | 1.1 | 1.13 | 1.15 | 1.15 | 1.15
RPF Lookups | [10 empty] | 1:45 | #N/A | #N/A |  | 1:45 | 0.02 | 0.015 | 0.019 | 0.014 | 0.014 | 0.012 | 0.012 | [7 empty] | 1:45 | 1 | 1 | 1 | 1.02 | 1.02 | 1.01 | 1.01 | 1.01 | 1 | 1:45 | 1.08 | 1.1 | 1.13 | 1.15 | 1.15 | 1.15
DCIA Level 0 |  |  | DCIA Level 1 |  |  | DCIA Level 2 |  |  |  |  | 1:50 | #N/A | #N/A |  | 1:50 | 0.02 | 0.015 | 0.019 | 0.014 | 0.014 | 0.012 | 0.012 | [7 empty] | 1:50 | 1 | 1 | 1 | 1.02 | 1.02 | 1.01 | 1.01 | 1.01 | 1 | 1:50 | 1.08 | 1.1 | 1.13 | 1.15 | 1.15 | 1.15
Imperv | a | b | Imperv | a | b | Imperv | a | b |  |  | 1:55 | #N/A | #N/A |  | 1:55 | 0.01 | 0.015 | 0.017 | 0.014 | 0.014 | 0.012 | 0.012 | [7 empty] | 1:55 | 1 | 1 | 1 | 1.02 | 1.02 | 1.01 | 1.01 | 1.01 | 1 | 1:55 | 1.08 | 1.1 | 1.13 | 1.15 | 1.15 | 1.15
0 | 1 | 0 | 0 | 2 | 0 | 0 | 3 | 0 |  |  | 2:00 | #N/A | #N/A |  | 2:00 | 0.01 | 0.013 | 0.013 | 0.014 | 0.014 | 0.012 | 0.012 | [7 empty] | 2:00 | 1 | 1 | 1 | 1.02 | 1.02 | 1.01 | 1.01 | 1.01 | 1 | 2:00 | 1.08 | 1.1 | 1.13 | 1.15 | 1.15 | 1.15
10 | 0.3 | 0.07 | 10 | 0.4 | 0.16 | 10 | 0.6 | 0.24 |  |  | 2:05 | 0 | [17 empty] | 2:05 | 0 | 0 | 0 | 1 | 1 | 1 | 1 | 1 | 1 | 2:05 | 1.08 | 1.1 | 1.13 | 1.15 | 1.25 | 1.25
20 | 0.4 | 0.05 | 20 | 0.5 | 0.14 | 20 | 0.5 | 0.26 |  |  |  | FirstDataRow | 5 | [16 empty] | 2:10 | 0 | 0 | 0 | 1 | 1 | 1 | 1 | 1 | 1 | 2:10 | 1.08 | 1.1 | 1.13 | 1.15 | 1.25 | 1.25
30 | 0.3 | 0.08 | 30 | 0.4 | 0.17 | 30 | 0.6 | 0.23 | [21 empty] | 2:15 | 0 | 0 | 0 | 1 | 1 | 1 | 1 | 1 | 1 | 2:15 | 1.08 | 1.1 | 1.13 | 1.15 | 1.25 | 1.25
40 | 0.3 | 0.08 | 40 | 0.5 | 0.13 | 40 | 0.5 | 0.27 |  |  | Raingage distarea:// Headers | [18 empty] | 2:20 | 0 | 0 | 0 | 1 | 1 | 1 | 1 | 1 | 1 | 2:20 | 1.08 | 1.1 | 1.13 | 1.15 | 1.25 | 1.25
50 | 0.4 | 0.03 | 50 | 0.4 | 0.18 | 50 | 0.6 | 0.22 |  |  | Comment | [18 empty] | 2:25 | 0 | 0 | 0 | 1 | 1 | 1 | 1 | 1 | 1 | 2:25 | 1.08 | 1.1 | 1.13 | 1.15 | 1.25 | 1.25
60 | 0.3 | 0.09 | 60 | 0.5 | 0.12 | 60 | 0.5 | 0.28 |  |  | 1Hr Depth |  | inches | 2hr Depth | 0 | inches | [13 empty] | 2:30 | 0 | 0 | 0 | 1 | 1 | 1 | 1 | 1 | 1 | 2:30 | 1.08 | 1.1 | 1.13 | 1.15 | 1.25 | 1.25
70 | 0.3 | 0.09 | 70 | 0.4 | 0.19 | 70 | 0.6 | 0.21 |  |  | 6Hr Depth |  | inches | 3hr Depth | 0 | inches | [13 empty] | 2:35 | 0 | 0 | 0 | 1 | 1 | 1 | 1 | 1 | 1 | 2:35 | 1.08 | 1.1 | 1.13 | 1.15 | 1.25 | 1.25
80 | 0.4 | 0.01 | 80 | 0.5 | 0.11 | 80 | 0.5 | 0.29 |  |  | Correction Area |  | Sq. Mi. | [16 empty] | 2:40 | 0 | 0 | 0 | 1 | 1 | 1 | 1 | 1 | 1 | 2:40 | 1.08 | 1.1 | 1.13 | 1.15 | 1.25 | 1.25
90 | 0.3 | 0.1 | 90 | 0.4 | 0.2 | 90 | 0.6 | 0.2 |  |  | Return Period |  | Years | [16 empty] | 2:45 | 0 | 0 | 0 | 1 | 1 | 1 | 1 | 1 | 1 | 2:45 | 1.08 | 1.1 | 1.13 | 1.15 | 1.25 | 1.25
100 | 0.3 | 0.1 | 100 | 0.4 | 0.2 | 100 | 0.6 | 0.2 |  |  | Time | Adjusted Depth | Unadjusted Depth |  | NOAA Atlas 14 Point Precipitation Frequency Estimates: CO (Note: Use 60-minute recurrence interval depth) | [14 empty] | 2:50 | 0 | 0 | 0 | 1 | 1 | 1 | 1 | 1 | 1 | 2:50 | 1.08 | 1.1 | 1.13 | 1.15 | 1.25 | 1.25
[30 empty] | 2:55 | 0 | 0 | 0 | 1 | 1 | 1 | 1 | 1 | 1 | 2:55 | 1.08 | 1.1 | 1.13 | 1.15 | 1.25 | 1.25
[11 empty] | DistAreaFistDataRow | 7 | [17 empty] | 3:00 | 0 | 0 | 0 | 1 | 1 | 1 | 1 | 1 | 1 | 3:00 | 1.08 | 1.1 | 1.13 | 1.15 | 1.25 | 1.25
Basin Parameters Formula Storage | [29 empty] | 3:05 | 0 | 0 | 0 | 1.23 | 1.28 | 1.3 | 1.32 | 1.33 | 1.33 | 3:05 | 1.05 | 1.1 | 1.1 | 1.1 | 1.1 | 1.13
Subcatchment Name | EPA SWMM Target Node | Raingage | Area (mi2) | Distance to Centroid (mi) | Length (mi) | Slope (ft/ft) | Percent Imperviousness | Pervious | Impervious | Initial Rate (in/hr) | Horton's Decay Coefficient (1/seconds) | Final Rate (in/hr) | DCIA Level | DCIA Override | DCIA | RPA Override | RPA | EIA | CT Override | CT | Ct Override | Ct | CP Override | CP | Override At 50% | Override At 75% | Override At 50% | Override At 75% | Comment | 3:10 | 0 | 0 | 0 | 1.23 | 1.28 | 1.3 | 1.32 | 1.33 | 1.33 | 3:10 | 1.05 | 1.1 | 1.1 | 1.1 | 1.1 | 1.13
[30 empty] | 3:15 | 0 | 0 | 0 | 1.23 | 1.28 | 1.3 | 1.32 | 1.33 | 1.33 | 3:15 | 1.05 | 1.1 | 1.1 | 1.1 | 1.1 | 1.13
BasinFirstRow | 11 | [28 empty] | 3:20 | 0 | 0 | 0 | 1.23 | 1.28 | 1.3 | 1.32 | 1.33 | 1.33 | 3:20 | 1.05 | 1.1 | 1.1 | 1.1 | 1.1 | 1.13
Raingage Types |  |  |  | Selected Type ID |  |  |  | Print Modes | [6 empty] | Sheet Version Number | [14 empty] | 3:25 | 0 | 0 | 0 | 1.23 | 1.28 | 1.3 | 1.32 | 1.33 | 1.33 | 3:25 | 1.05 | 1.1 | 1.1 | 1.1 | 1.1 | 1.13
Type Prefix | Type ID | Type Name |  | 1 |  |  |  |  | DELETED | [5 empty] | 2.0.1 | [14 empty] | 3:30 | 0 | 0 | 0 | 1.23 | 1.28 | 1.3 | 1.32 | 1.33 | 1.33 | 3:30 | 1.05 | 1.1 | 1.1 | 1.1 | 1.1 | 1.13
dist:// | 1 | Raingage is a design storm by temporal distribution of one-hour rain depth | [12 empty] | Version Release Date | [14 empty] | 3:35 | 0 | 0 | 0 | 1.23 | 1.28 | 1.3 | 1.32 | 1.33 | 1.33 | 3:35 | 1.05 | 1.1 | 1.1 | 1.1 | 1.1 | 1.13
distarea:// | 2 | Raingage is a design storm by temporal distribution of one-hour rain depth with area correction factors | [12 empty] | 2019-10-31 | [14 empty] | 3:40 | 0 | 0 | 0 | 1.23 | 1.28 | 1.3 | 1.32 | 1.33 | 1.33 | 3:40 | 1.05 | 1.1 | 1.1 | 1.1 | 1.1 | 1.13
sheet:// | 3 | Raingage is a user-defined hyetograph | [27 empty] | 3:45 | 0 | 0 | 0 | 1.23 | 1.28 | 1.3 | 1.32 | 1.33 | 1.33 | 3:45 | 1.05 | 1.1 | 1.1 | 1.1 | 1.1 | 1.13
[30 empty] | 3:50 | 0 | 0 | 0 | 1.23 | 1.28 | 1.3 | 1.32 | 1.33 | 1.33 | 3:50 | 1.05 | 1.1 | 1.1 | 1.1 | 1.1 | 1.13
[30 empty] | 3:55 | 0 | 0 | 0 | 1.23 | 1.28 | 1.3 | 1.32 | 1.33 | 1.33 | 3:55 | 1.05 | 1.1 | 1.1 | 1.1 | 1.1 | 1.13
[30 empty] | 4:00 | 0 | 0 | 0 | 1.23 | 1.28 | 1.3 | 1.32 | 1.33 | 1.33 | 4:00 | 1.05 | 1.1 | 1.1 | 1.1 | 1.1 | 1.13
[30 empty] | 4:05 | 0 | 0 | 0 | 1.23 | 1.28 | 1.3 | 1.32 | 1.33 | 1.33 | 4:05 | 1.05 | 1.1 | 1.1 | 1.1 | 1.1 | 1.13
[30 empty] | 4:10 | 0 | 0 | 0 | 1.23 | 1.28 | 1.3 | 1.32 | 1.33 | 1.33 | 4:10 | 1.05 | 1.1 | 1.1 | 1.1 | 1.1 | 1.13
[30 empty] | 4:15 | 0 | 0 | 0 | 1.23 | 1.28 | 1.3 | 1.32 | 1.33 | 1.33 | 4:15 | 1.05 | 1.1 | 1.1 | 1.1 | 1.1 | 1.13
[30 empty] | 4:20 | 0 | 0 | 0 | 1.23 | 1.28 | 1.3 | 1.32 | 1.33 | 1.33 | 4:20 | 1.05 | 1.1 | 1.1 | 1.1 | 1.1 | 1.13
Subcatchment Output Workbook Tables | [29 empty] | 4:25 | 0 | 0 | 0 | 1.23 | 1.28 | 1.3 | 1.32 | 1.33 | 1.33 | 4:25 | 1.05 | 1.1 | 1.1 | 1.1 | 1.1 | 1.13
[30 empty] | 4:30 | 0 | 0 | 0 | 1.23 | 1.28 | 1.3 | 1.32 | 1.33 | 1.33 | 4:30 | 1.05 | 1.1 | 1.1 | 1.1 | 1.1 | 1.13
Time | Flow (cfs) | Precip (in) | Current Horton Time (min) | DCIA Depression Storage (in) | DCIA 5% Loss (in) | DCIA Effective Precip (in) | DCIA Effective Precip (%) | UIA Depression Storage (in) | UIA 5% Loss (in) | UIA Effective Precip (in) | UIA Runoff (in) | SPA Infiltration (in) | RPA Infiltration (in) | SPA Depression Storage (in) | SPA Effective Precip (in) | SPA Effective Precip (%) | RPA Depression Storage (in) | RPA Effective Precip (in) | RPA Effective Precip (%) | Effective Precip (in) | [9 empty] | 4:35 | 0 | 0 | 0 | 1.23 | 1.28 | 1.3 | 1.32 | 1.33 | 1.33 | 4:35 | 1.05 | 1.1 | 1.1 | 1.1 | 1.1 | 1.13
[30 empty] | 4:40 | 0 | 0 | 0 | 1.23 | 1.28 | 1.3 | 1.32 | 1.33 | 1.33 | 4:40 | 1.05 | 1.1 | 1.1 | 1.1 | 1.1 | 1.13
[30 empty] | 4:45 | 0 | 0 | 0 | 1.23 | 1.28 | 1.3 | 1.32 | 1.33 | 1.33 | 4:45 | 1.05 | 1.1 | 1.1 | 1.1 | 1.1 | 1.13
[30 empty] | 4:50 | 0 | 0 | 0 | 1.23 | 1.28 | 1.3 | 1.32 | 1.33 | 1.33 | 4:50 | 1.05 | 1.1 | 1.1 | 1.1 | 1.1 | 1.13
[30 empty] | 4:55 | 0 | 0 | 0 | 1.23 | 1.28 | 1.3 | 1.32 | 1.33 | 1.33 | 4:55 | 1.05 | 1.1 | 1.1 | 1.1 | 1.1 | 1.13
[30 empty] | 5:00 | 0 | 0 | 0 | 1.23 | 1.28 | 1.3 | 1.32 | 1.33 | 1.33 | 5:00 | 1.05 | 1.1 | 1.1 | 1.1 | 1.1 | 1.13
[30 empty] | 5:05 | 0 | 0 | 0 | 1.23 | 1.28 | 1.3 | 1.32 | 1.33 | 1.33 | 5:05 | 1.05 | 1.1 | 1.1 | 1.1 | 1.1 | 1.13
[30 empty] | 5:10 | 0 | 0 | 0 | 1.23 | 1.28 | 1.3 | 1.32 | 1.33 | 1.33 | 5:10 | 1.05 | 1.1 | 1.1 | 1.1 | 1.1 | 1.13
[30 empty] | 5:15 | 0 | 0 | 0 | 1.23 | 1.28 | 1.3 | 1.32 | 1.33 | 1.33 | 5:15 | 1.05 | 1.1 | 1.1 | 1.1 | 1.1 | 1.13
[30 empty] | 5:20 | 0 | 0 | 0 | 1.23 | 1.28 | 1.3 | 1.32 | 1.33 | 1.33 | 5:20 | 1.05 | 1.1 | 1.1 | 1.1 | 1.1 | 1.13
[30 empty] | 5:25 | 0 | 0 | 0 | 1.23 | 1.28 | 1.3 | 1.32 | 1.33 | 1.33 | 5:25 | 1.05 | 1.1 | 1.1 | 1.1 | 1.1 | 1.13
[30 empty] | 5:30 | 0 | 0 | 0 | 1.23 | 1.28 | 1.3 | 1.32 | 1.33 | 1.33 | 5:30 | 1.05 | 1.1 | 1.1 | 1.1 | 1.1 | 1.13
[30 empty] | 5:35 | 0 | 0 | 0 | 1.23 | 1.28 | 1.3 | 1.32 | 1.33 | 1.33 | 5:35 | 1.05 | 1.1 | 1.1 | 1.1 | 1.1 | 1.13
[30 empty] | 5:40 | 0 | 0 | 0 | 1.23 | 1.28 | 1.3 | 1.32 | 1.33 | 1.33 | 5:40 | 1.05 | 1.1 | 1.1 | 1.1 | 1.1 | 1.13
[30 empty] | 5:45 | 0 | 0 | 0 | 1.23 | 1.28 | 1.3 | 1.32 | 1.33 | 1.33 | 5:45 | 1.05 | 1.1 | 1.1 | 1.1 | 1.1 | 1.13
[30 empty] | 5:50 | 0 | 0 | 0 | 1.23 | 1.28 | 1.3 | 1.32 | 1.33 | 1.33 | 5:50 | 1.05 | 1.1 | 1.1 | 1.1 | 1.1 | 1.13
[30 empty] | 5:55 | 0 | 0 | 0 | 1.23 | 1.28 | 1.3 | 1.32 | 1.33 | 1.33 | 5:55 | 1.05 | 1.1 | 1.1 | 1.1 | 1.1 | 1.13
[30 empty] | 6:00 | 0 | 0 | 0 | 1.23 | 1.28 | 1.3 | 1.32 | 1.33 | 1.33 | 6:00 | 1.05 | 1.1 | 1.1 | 1.1 | 1.1 | 1.13
Note on A1: These are pulled from figures RO-A2
Note on A42: Daniel Alexander Miller: This was deprecated in version 1.3.3. Automatic calculation of EIA was murdering performance, and without EIA there aren’t many other things that can be calculated. Users now manually request calculation.
Note on A43: The Subcatchment name
Note on B43: The SWMM Node corresponding the Subcatchment Name
Note on C43: The raingage to use with this basin
Note on D43: The area of this basin. See UDCM vol1, pg RO-23
Note on E43: The distance from the design point to the centroid of the area. See UDCM vol1, pg RO-23
Note on F43: Daniel Alexander Miller: The length from the design point to the furthes point of this catchment. See UDCM vol1, pg RO-23
Note on G43: The average slope of the catchment
Note on H43: The percent imperviousness. See UDCM vol1, pg RO-23
Note on I43: Pervious depression storage. See UDCM vol1, pg RO-24
Note on J43: Daniel Alexander Miller: See UDCM vol1, pg RO-24
Note on K43: The initial infiltration rate for hortons equation, UDCM v1, eqn RO-8
Note on L43: The decay coefficent to use in hortons equation, UDCM vol1, eqn RO-8
Note on M43: The final infiltration rate for hortons equation, UDCM v1, eqn RO-8
Note on N43: The MDCIA level to use when calculating. See UDCM Vol 3. Pg ND-6
Note on P43: The percentage of the area that is impervious and connected tot the drainage structure.
Note on R43: The percentage of the pervious area that recieves runoff from the un-connected impervious area.
Note on S43: Effective imperviousness
Note on T43: User override for Ct
Note on U43: The value of Ct that actually gets used.
Note on V43: User override for Ct
Note on W43: The value of Ct that actually gets used.
Note on X43: User override for Cp
Note on Y43: The value of Cp that actually gets used.
Note on Z43: Hydrograph shaping parameters.
Note on A45: Daniel Alexander Miller: Deprecated as of Version 1.3.3 (this info can be obtained using the "TitleLine" range.
Note on A46: Daniel Alexander Miller: Used to built the raingage name that the CUHP workbook uses internally
Note on I46: Derek Rapp: This was deprecated in Version 1.4.0 and Print Mode is no longer used. All runs now produce summary, unit hydrograph and storm hydrograph